## Tabelle1
Source, Scenario | PV | Wind-On | Wind-Off | PtG (H2/CH4) [GW] | PtH (HP+RH) [GW] | Solarthermie GW_th | Electricity Demand [TWh] | Electricity demand for heat [TWh_el] | Electricity demand for PtG [TWh] | Electricity Demand for E-Mob [TWh] | PV-Max | Wind-On-Max | Wind-Off-Max | Reference | Comment
Öko Institute (2015), 95KS | 130 | 150 | 45 | 50 | 35 |  | 779 | 16 | 157 | 82 |  |  |  | Öko-Institut and F. ISI, “Klimaschutzszenario 2050 – 2. Endbericht,”
Dena Leitstudie (2018), EL95 | 165 | 179 | 33 | 53 | 118 th
Dena Leitstudie (2018), TM95 | 114 | 171 | 26 | 63 | 58 th
Brown, T. et al. (2018), All flex central | 330 | 111 | 54 | 36 | [10 empty] | PyPSA-Eur-Sec-30
Brown, T. et al. (2018), Central | 280 | 136 | 54 | 71
Prognos (2018), 95% Path | 130 | 102 | 60 | 11 | 68 | [9 empty] | 16 Mio HP
Palzer, A; Henning, H.-M. (2014), REMax | 265 | 200 | 85 | 87 |  |  |  |  | 291 | [5 empty] | 100 % renewable, no transport load
FhG ISE, Acatech (2017), 90%_open | 312 | 233 | 52 | 60 |  | 159 |  | 158 | [6 empty] | 16 Mio HP, mix of different heat pump types
FhG IEE (2018), Basis | 198 | 128 | 33 | 7 |  |  | 27 | 810 | [6 empty] | 95%, Basisszenario (hohe Flexibilität, Oberleitungsinfrastruktur)
FhG IEE (2019), Basis | 178 | 145 | 37 | 24 | na | [8 empty] | N. Gerhardt, I. Ganal, and M. Jentsch, “ENTWICKLUNG DER GEBÄUDEWÄRME UND RÜCKKOPPLUNG MIT DEM ENERGIESYSTEM IN -95 % THG-KLIMAZIELSZENARIEN,” Fraunhofer IEE, 2019. | 95%
UBA (2014), | 120 | 59 | 45
Henning/Palzer 2015. | 166 | 168 | 33
FhG IWES (2015) | 200 | 140 | 38 | 13 | 64 |  | 793 | 222 |  | 131 |  |  |  | N. Gerhardt et al., “Interaktion EE-Strom, Wärme und Verkehr,” Fraunhofer IWES; Fraunhofer IBP; IFEU, Stiftung Umweltenergierecht, Kassel, 2015.